## heat production
| radioelement concentrations |  |  |  | present-day | at 3 Ga
age | K2O | K | Th | U | heat production | heat production | density
Ma | wt. % | ppm | ppm | ppm | mW m-3 | mW m-3 | kg m-3
granite and granodiorite | [6 empty] | 2675
<200 | 3.8517 | 3.1973 | 13.5 | 3.36 | 2.0771 | 4.6625
2000 to 2800 | 3.2895 | 2.7306 | 9.235 | 1.5 | 1.2681 | 2.9774
>2800 | 2.1083 | 1.7501 | 6.2 | 1.079 | 0.86197 | 2.0012
gabbro/basalt | [6 empty] | 2963
<200 | 0.6863 | 0.5697 | 2 | 0.589 | 0.37647 | 0.87809
2000 to 2800 | 0.4795 | 0.39803 | 0.78 | 0.24 | 0.16783 | 0.44512
>2800 | 0.236 | 0.1959 | 0.39 | 0.13 | 0.086414 | 0.22751
decay parameters
|  | decay | heat produced | present-day | at 3 Ga
| half-life | constant | by decay | abundance | abundance
| Ma | Ma-1 | W kg-1 | kg kg-1 | kg kg-1
K-40 | 1248 | 0.00055541 | 2.97e-05 | 0.000117 | 0.00061918
Th-232 | 14000 | 4.9511e-05 | 2.56e-05 | 1 | 1.1601
U-235 | 704 | 0.00098458 | 0.000575 | 0.007204 | 0.13816
U-238 | 4468 | 0.00015514 | 9.17e-05 | 0.99274 | 1.5811
time in past | 3000 | Ma

## temperature
basal heat flow | 36 | mW m-2
|  |  |  | present-day, <200 |  |  | present-day, 2000 to 2800 |  |  | present-day, >2800 |  |  | at 3 Ga, <200 |  |  | at 3 Ga, 2000 to 2800 |  |  | at 3 Ga, >2800
|  |  | thermal | heat |  |  | heat |  |  | heat |  |  | heat |  |  | heat |  |  | heat
layer | rock type | depth | conductivity | production | heat flow | temperature | production | heat flow | temperature | production | heat flow | temperature | production | heat flow | temperature | production | heat flow | temperature | production | heat flow | temperature
|  | km | W m-1 K-1 | mW m-3 | mW m-2 | oC | mW m-3 | mW m-2 | oC | mW m-3 | mW m-2 | oC | mW m-3 | mW m-2 | oC | mW m-3 | mW m-2 | oC | mW m-3 | mW m-2 | oC
upper crust | granite/granodiorite | 0 | 2.934 | 2.0771 | 78.2692 | 15 | 1.2681 | 60.318 | 15 | 0.86197 | 51.8654 | 15 | 4.6625 | 131.674 | 15 | 2.9774 | 94.3219 | 15 | 2.0012 | 73.4802 | 15
upper crust | granite/granodiorite | 1 | 2.8249 | 2.0771 | 76.1921 | 41.3228 | 1.2681 | 59.0498 | 35.3423 | 0.86197 | 51.0034 | 32.5306 | 4.6625 | 127.0115 | 59.0843 | 2.9774 | 91.3444 | 46.6406 | 2.0012 | 71.479 | 39.7035
upper crust | granite/granodiorite | 2 | 2.7226 | 2.0771 | 74.115 | 67.9267 | 1.2681 | 57.7817 | 56.0211 | 0.86197 | 50.1415 | 50.4329 | 4.6625 | 122.349 | 103.2204 | 2.9774 | 88.367 | 78.449 | 2.0012 | 69.4777 | 64.6524
upper crust | granite/granodiorite | 3 | 2.6266 | 2.0771 | 72.0378 | 94.7673 | 1.2681 | 56.5136 | 77.0112 | 0.86197 | 49.2795 | 68.6913 | 4.6625 | 117.6865 | 147.3024 | 2.9774 | 85.3895 | 110.359 | 2.0012 | 67.4765 | 89.8037
upper crust | granite/granodiorite | 4 | 2.5366 | 2.0771 | 69.9607 | 121.7979 | 1.2681 | 55.2455 | 98.2854 | 0.86197 | 48.4175 | 87.2887 | 4.6625 | 113.024 | 191.2199 | 2.9774 | 82.4121 | 142.3014 | 2.0012 | 65.4752 | 115.1121
upper crust | granite/granodiorite | 5 | 2.4521 | 2.0771 | 67.8836 | 148.969 | 1.2681 | 53.9773 | 119.8148 | 0.86197 | 47.5556 | 106.2064 | 4.6625 | 108.3615 | 234.8583 | 2.9774 | 79.4347 | 174.2038 | 2.0012 | 63.474 | 140.5299
upper crust | granite/granodiorite | 6 | 2.3728 | 2.0771 | 65.8065 | 176.2294 | 1.2681 | 52.7092 | 141.569 | 0.86197 | 46.6936 | 125.4245 | 4.6625 | 103.699 | 278.099 | 2.9774 | 76.4572 | 205.9913 | 2.0012 | 61.4727 | 166.0074
upper crust | granite/granodiorite | 7 | 2.2984 | 2.0771 | 63.7293 | 203.5255 | 1.2681 | 51.4411 | 163.5158 | 0.86197 | 45.8316 | 144.9217 | 4.6625 | 99.0365 | 320.8198 | 2.9774 | 73.4798 | 237.5863 | 2.0012 | 59.4715 | 191.4931
upper crust | granite/granodiorite | 8 | 2.2285 | 2.0771 | 61.6522 | 230.8017 | 1.2681 | 50.1729 | 185.6215 | 0.86197 | 44.9697 | 164.6751 | 4.6625 | 94.374 | 362.8955 | 2.9774 | 70.5023 | 268.909 | 2.0012 | 57.4702 | 216.9332
upper crust | granite/granodiorite | 9 | 2.163 | 2.0771 | 59.5751 | 258.0008 | 1.2681 | 48.9048 | 207.851 | 0.86197 | 44.1077 | 184.6609 | 4.6625 | 89.7116 | 404.1977 | 2.9774 | 67.5249 | 299.8774 | 2.0012 | 55.469 | 242.2728
upper crust | granite/granodiorite | 10 | 2.1015 | 2.0771 | 57.4979 | 285.0638 | 1.2681 | 47.6367 | 230.1679 | 0.86197 | 43.2457 | 204.8538 | 4.6625 | 85.0491 | 444.5961 | 2.9774 | 64.5474 | 330.4077 | 2.0012 | 53.4677 | 267.455
upper crust | granite/granodiorite | 11 | 2.0438 | 2.0771 | 55.4208 | 311.9305 | 1.2681 | 46.3686 | 252.5345 | 0.86197 | 42.3838 | 225.2276 | 4.6625 | 80.3866 | 483.958 | 2.9774 | 61.57 | 360.4147 | 2.0012 | 51.4665 | 292.4219
upper crust | granite/granodiorite | 12 | 1.9897 | 2.0771 | 53.3437 | 338.5392 | 1.2681 | 45.1004 | 274.9119 | 0.86197 | 41.5218 | 245.7547 | 4.6625 | 75.7241 | 522.1498 | 2.9774 | 58.5925 | 389.8119 | 2.0012 | 49.4653 | 317.1144
upper crust | granite/granodiorite | 13 | 1.939 | 2.0771 | 51.2666 | 364.8274 | 1.2681 | 43.8323 | 297.2604 | 0.86197 | 40.6598 | 266.4067 | 4.6625 | 71.0616 | 559.0365 | 2.9774 | 55.6151 | 418.512 | 2.0012 | 47.464 | 341.4724
upper crust | granite/granodiorite | 14 | 1.8915 | 2.0771 | 49.1894 | 390.7319 | 1.2681 | 42.5642 | 319.5393 | 0.86197 | 39.7979 | 287.1542 | 4.6625 | 66.3991 | 594.4833 | 2.9774 | 52.6377 | 446.4269 | 2.0012 | 45.4628 | 365.4353
upper crust | granite/granodiorite | 15 | 1.847 | 2.0771 | 47.1123 | 416.1886 | 1.2681 | 41.296 | 341.7073 | 0.86197 | 38.9359 | 307.967 | 4.6625 | 61.7366 | 628.3553 | 2.9774 | 49.6602 | 473.4688 | 2.0012 | 43.4615 | 388.9419
lower crust | gabbro | 16 | 2.4902 | 0.37647 | 45.0352 | 441.1337 | 0.16783 | 40.0279 | 363.7223 | 0.086414 | 38.0739 | 328.8141 | 0.87809 | 57.0741 | 660.5183 | 0.44512 | 46.6828 | 499.5496 | 0.22751 | 41.4603 | 411.9309
lower crust | gabbro | 17 | 2.4859 | 0.37647 | 44.6587 | 459.143 | 0.16783 | 39.8601 | 379.7627 | 0.086414 | 37.9875 | 344.0862 | 0.87809 | 56.1961 | 683.2613 | 0.44512 | 46.2377 | 518.2067 | 0.22751 | 41.2328 | 428.5345
lower crust | gabbro | 18 | 2.4817 | 0.37647 | 44.2822 | 477.0319 | 0.16783 | 39.6922 | 395.7632 | 0.086414 | 37.9011 | 359.3499 | 0.87809 | 55.318 | 705.6904 | 0.44512 | 45.7925 | 536.7169 | 0.22751 | 41.0053 | 445.0752
lower crust | gabbro | 19 | 2.4775 | 0.37647 | 43.9058 | 494.7996 | 0.16783 | 39.5244 | 411.7235 | 0.086414 | 37.8147 | 374.6048 | 0.87809 | 54.4399 | 727.804 | 0.44512 | 45.3474 | 555.0795 | 0.22751 | 40.7777 | 461.5525
lower crust | gabbro | 20 | 2.4733 | 0.37647 | 43.5293 | 512.4455 | 0.16783 | 39.3566 | 427.6431 | 0.086414 | 37.7283 | 389.8507 | 0.87809 | 53.5618 | 749.6006 | 0.44512 | 44.9023 | 573.2934 | 0.22751 | 40.5502 | 477.9659
lower crust | gabbro | 21 | 2.4692 | 0.37647 | 43.1528 | 529.9689 | 0.16783 | 39.1888 | 443.5215 | 0.086414 | 37.6419 | 405.0872 | 0.87809 | 52.6837 | 771.0788 | 0.44512 | 44.4572 | 591.358 | 0.22751 | 40.3227 | 494.3149
lower crust | gabbro | 22 | 2.4652 | 0.37647 | 42.7764 | 547.369 | 0.16783 | 39.0209 | 459.3584 | 0.086414 | 37.5555 | 420.3142 | 0.87809 | 51.8056 | 792.2371 | 0.44512 | 44.0121 | 609.2724 | 0.22751 | 40.0952 | 510.599
lower crust | gabbro | 23 | 2.4611 | 0.37647 | 42.3999 | 564.645 | 0.16783 | 38.8531 | 475.1534 | 0.086414 | 37.469 | 435.5312 | 0.87809 | 50.9275 | 813.0742 | 0.44512 | 43.567 | 627.0358 | 0.22751 | 39.8677 | 526.8176
lower crust | gabbro | 24 | 2.4571 | 0.37647 | 42.0234 | 581.7964 | 0.16783 | 38.6853 | 490.906 | 0.086414 | 37.3826 | 450.738 | 0.87809 | 50.0494 | 833.5886 | 0.44512 | 43.1219 | 644.6475 | 0.22751 | 39.6402 | 542.9704
lower crust | gabbro | 25 | 2.4532 | 0.37647 | 41.647 | 598.8224 | 0.16783 | 38.5174 | 506.6159 | 0.086414 | 37.2962 | 465.9343 | 0.87809 | 49.1713 | 853.7789 | 0.44512 | 42.6767 | 662.1065 | 0.22751 | 39.4127 | 559.0568
lower crust | gabbro | 26 | 2.4493 | 0.37647 | 41.2705 | 615.7223 | 0.16783 | 38.3496 | 522.2826 | 0.086414 | 37.2098 | 481.1198 | 0.87809 | 48.2932 | 873.6438 | 0.44512 | 42.2316 | 679.4122 | 0.22751 | 39.1852 | 575.0763
lower crust | gabbro | 27 | 2.4454 | 0.37647 | 40.8941 | 632.4954 | 0.16783 | 38.1818 | 537.9058 | 0.086414 | 37.1234 | 496.2942 | 0.87809 | 47.4152 | 893.1817 | 0.44512 | 41.7865 | 696.5637 | 0.22751 | 38.9576 | 591.0284
lower crust | gabbro | 28 | 2.4416 | 0.37647 | 40.5176 | 649.1411 | 0.16783 | 38.014 | 553.485 | 0.086414 | 37.037 | 511.4573 | 0.87809 | 46.5371 | 912.3915 | 0.44512 | 41.3414 | 713.5603 | 0.22751 | 38.7301 | 606.9126
lower crust | gabbro | 29 | 2.4378 | 0.37647 | 40.1411 | 665.6586 | 0.16783 | 37.8461 | 569.0198 | 0.086414 | 36.9506 | 526.6086 | 0.87809 | 45.659 | 931.2716 | 0.44512 | 40.8963 | 730.4011 | 0.22751 | 38.5026 | 622.7286
lower crust | gabbro | 30 | 2.4341 | 0.37647 | 39.7647 | 682.0473 | 0.16783 | 37.6783 | 584.5098 | 0.086414 | 36.8641 | 541.748 | 0.87809 | 44.7809 | 949.8208 | 0.44512 | 40.4512 | 747.0855 | 0.22751 | 38.2751 | 638.4757
lower crust | gabbro | 31 | 2.4304 | 0.37647 | 39.3882 | 698.3064 | 0.16783 | 37.5105 | 599.9547 | 0.086414 | 36.7777 | 556.8751 | 0.87809 | 43.9028 | 968.0377 | 0.44512 | 40.006 | 763.6125 | 0.22751 | 38.0476 | 654.1535
lower crust | gabbro | 32 | 2.4267 | 0.37647 | 39.0117 | 714.4354 | 0.16783 | 37.3426 | 615.354 | 0.086414 | 36.6913 | 571.9897 | 0.87809 | 43.0247 | 985.9211 | 0.44512 | 39.5609 | 779.9816 | 0.22751 | 37.8201 | 669.7615
lower crust | gabbro | 33 | 2.4231 | 0.37647 | 38.6353 | 730.4336 | 0.16783 | 37.1748 | 630.7074 | 0.086414 | 36.6049 | 587.0914 | 0.87809 | 42.1466 | 1003.4695 | 0.44512 | 39.1158 | 796.1919 | 0.22751 | 37.5926 | 685.2993
lower crust | gabbro | 34 | 2.4196 | 0.37647 | 38.2588 | 746.3002 | 0.16783 | 37.007 | 646.0144 | 0.086414 | 36.5185 | 602.18 | 0.87809 | 41.2685 | 1020.6818 | 0.44512 | 38.6707 | 812.2427 | 0.22751 | 37.3651 | 700.7664
lower crust | gabbro | 35 | 2.416 | 0.37647 | 37.8823 | 762.0347 | 0.16783 | 36.8391 | 661.2746 | 0.086414 | 36.4321 | 617.2552 | 0.87809 | 40.3904 | 1037.5565 | 0.44512 | 38.2256 | 828.1333 | 0.22751 | 37.1376 | 716.1623
lower crust | gabbro | 36 | 2.4125 | 0.37647 | 37.5059 | 777.6364 | 0.16783 | 36.6713 | 676.4877 | 0.086414 | 36.3457 | 632.3166 | 0.87809 | 39.5124 | 1054.0925 | 0.44512 | 37.7805 | 843.8628 | 0.22751 | 36.91 | 731.4865
lower crust | gabbro | 37 | 2.4091 | 0.37647 | 37.1294 | 793.1046 | 0.16783 | 36.5035 | 691.6532 | 0.086414 | 36.2592 | 647.3641 | 0.87809 | 38.6343 | 1070.2885 | 0.44512 | 37.3353 | 859.4307 | 0.22751 | 36.6825 | 746.7387
lower crust | gabbro | 38 | 2.4057 | 0.37647 | 36.7529 | 808.4388 | 0.16783 | 36.3357 | 706.7709 | 0.086414 | 36.1728 | 662.3972 | 0.87809 | 37.7562 | 1086.1432 | 0.44512 | 36.8902 | 874.8361 | 0.22751 | 36.455 | 761.9183
lower crust | gabbro | 39 | 2.4023 | 0.37647 | 36.3765 | 823.6382 | 0.16783 | 36.1678 | 721.8402 | 0.086414 | 36.0864 | 677.4158 | 0.87809 | 36.8781 | 1101.6554 | 0.44512 | 36.4451 | 890.0783 | 0.22751 | 36.2275 | 777.0248
Moho |  | 40 |  |  | 36 | 838.7022 |  | 36 | 736.8608 |  | 36 | 692.4195 |  | 36 | 1116.8238 |  | 36 | 905.1566 |  | 36 | 792.0578